## Sheet1
Parts List and Vendor Information for No-Hum Fan Controller. www.edcheung.com
Revised March 2004
Part | Ref Designator | Digi-Key Part Number | Quantity | Unit Price | Total
SSR | K1, K2, K3 | Z909-ND | 3 | 4.33 | 12.99
IC | U1 | LM3914N-1-ND | 1 | 2.91 | 2.91
Zener | D7 | 1N5231BMSCT-ND | 1 | 0.21 | 0.21
diode | D4, D5, D6 | 1N4004DICT-ND | 3 | 0.26 | 0.78
Potentiometer | R6 | 3386H-204-ND | 1 | 1.29 | 1.29
Cap 1.8uF | C4 | EF2185-ND | 1 | 1.2 | 1.2
Cap 100uF | C5 | P5138-ND | 1 | 0.28 | 0.28
9k | R4 | ALSR3F-8.2k-ND | 1 | 1.38 | 1.38
Barrier Block |  | CBB104-ND | 1 | 2.04 | 2.04
Red | D3 | 160-1127-ND | 1 | 0.23 | 0.23
Green | D2 | 160-1130-ND | 1 | 0.23 | 0.23
Yellow | D1 | 160-1133-ND | 1 | 0.23 | 0.23
1.5k | R1,R3 | 1.5KEBK-ND | 2 | 0.28 | 0.56
1k | R2 | 1.0KEBK-ND | 1 | 0.28 | 0.28
510 ohm | R7 | 510EBK-ND | 1 | 0.28 | 0.28
220 ohm | R5 | 220EBK-ND | 1 | 0.28 | 0.28
Inductor | L1 | DN2568-ND | 1 | 0.98 | 0.98
Cap 10uF | C3 | 493-1036-ND | 1 | 0.21 | 0.21
Cap 0.1uF | C6 | BC1133CT-ND | 1 | 0.11 | 0.11
Cap 10uF | C1,C2A,C2B | EF2106-ND | 3 | 7.01 | 21.03
Wall Box |  |  | 1 | 2 | 2
Front Cover |  |  | 1 | 2 | 2
Circuit Board |  | www.expresspcb.com | 1 | 59 | 59
Total |  |  |  |  | 110.5
Circuit Board Available from PCB Express. Price quoted is for minimum quantity of 3 boards.
Note on C4: www.digikey.com
Note on E27: Price quoted is for minimum of 3 boards
Note on A10: Dr. Edward Cheung: was 1.0uF
Note on A17: Dr. Edward Cheung: was 510 ohms
Note on A18: Dr. Edward Cheung: was 510 ohms
Note on B10: Dr. Edward Cheung: was C3
Note on B22: Dr. Edward Cheung: was C4
Note on E4: Dr. Edward Cheung: Prices verified march 2004